## Threads
Threaded Fastener Information
Thread |  | Threads per Inch | Tap Drills |  | Clearance Holes |  |  |  | Socket Head |  | Flat Head
Outside Diameter | Decimal Equivalent |  | Drill Size | Decimal Equivalent | Close Fit |  | Free Fit |  | Counter bore Diameter | Counter bore Depth | Counter sink Diameter
[5 empty] | Drill Size | Decimal Equivalent | Drill Size | Decimal Equivalent
0 | 0.06 | 80 | 3/64 | 0.0469 | 52 | 0.0635 | 50 | 0.07 | 1/8 | 0.06 | 0.138
1 | 0.073 | 64 | 53 | 0.0595 | 48 | 0.076 | 46 | 0.081 | 5/32 | 0.073 | 0.168
|  | 72 | 53 | 0.0595
2 | 0.086 | 56 | 50 | 0.07 | 43 | 0.089 | 41 | 0.096 | 3/16 | 0.086 | 0.197
|  | 64 | 50 | 0.07
3 | 0.099 | 48 | 47 | 0.0785 | 37 | 0.104 | 35 | 0.11 | 7/32 | 0.099 | 0.226
|  | 56 | 45 | 0.082
4 | 0.112 | 36 | 44 | 0.086 | 32 | 0.116 | 30 | 0.1285 | 7/32 | 0.112 | 0.255
|  | 40 | 43 | 0.089
|  | 48 | 42 | 0.0935
5 | 0.125 | 40 | 38 | 0.1015 | 30 | 0.1285 | 29 | 0.136 | 1/4 | 0.125 | 0.281
|  | 44 | 37 | 0.104
6 | 0.138 | 32 | 36 | 0.1065 | 27 | 0.144 | 25 | 0.1495 | 9/32 | 0.138 | 0.307
|  | 40 | 33 | 0.113
8 | 0.164 | 32 | 29 | 0.136 | 18 | 0.1695 | 16 | 0.177 | 5/16 | 0.164 | 0.359
|  | 36 | 29 | 0.136
10 | 0.19 | 24 | 25 | 0.495 | 9 | 0.196 | 7 | 0.201 | 3/8 | 0.19 | 0.411
|  | 32 | 21 | 0.159
12 | 0.216 | 24 | 16 | 0.177 | 2 | 0.221 | 1 | 0.228 | ??? | ??? | ???
|  | 28 | 14 | 0.182
14 | 0.242 | 20 | 10 | 0.1935 | D | 0.246 | F | 0.257 | ??? | ??? | ???
|  | 24 | 7 | 0.201
1/4 | 0.25 | 20 | 7 | 0.201 | F | 0.257 | H | 0.266 | 7/16 | 0.25 | 0.531
|  | 28 | 3 | 0.213
5/16 | 0.3125 | 18 | F | 0.257 | P | 0.323 | Q | 0.332 | 17/32 | 0.312 | 0.656
|  | 24 | I | 0.272
3/8 | 0.375 | 16 | 5/16 | 0.3125 | W | 0.386 | X | 0.397 | 5/8 | 0.375 | 0.781
|  | 24 | Q | 0.332
7/16 | 0.4375 | 14 | U | 0.368 | 29/64 | 0.4531 | 15/32 | 0.4687 | 23/32 | 0.438 | 0.844
|  | 20 | 25/64 | 0.3906
1/2 | 0.5 | 13 | 27/64 | 0.4219 | 33/64 | 0.5156 | 17/32 | 0.5312 | 13/16 | 0.5 | 0.938
|  | 20 | 29/64 | 0.4531
5/8 | 0.625 | 11 | 17/32 | 0.5312 | 41/64 | 0.6406 | 21/32 | 0.6562 | 1 | 0.625 | 1.188
|  | 18 | 9/16 | 0.5625
3/4 | 0.75 | 10 | 41/64 | 0.6046 | 49/64 | 0.7656 | 25/32 | 0.7812 | 1-3/16 | 0.75 | 1.438
|  | 16 | 11/16 | 0.6875
7/8 | 0.875 | 9 | 49/64 | 0.7656 | 57/64 | 0.8906 | 29/32 | 0.9062 | 1-3/8 | 0.875 | 1.688
|  | 14 | 13/16 | 0.8125
1 | 1 | 8 | 7/8 | 0.875 | 1-1/64 | 1.0156 | 1-1/32 | 1.0312 | 1-5/8 | 1 | 1.938
|  | 12 | 29/32 | 0.906

## Sheet&Wire
Sheet and Wire Sizes
Gauge | Thickness
| Mild Steel Sheet | Brass & Aluminum | U.S. Steel Wire | Music Wire
0000000 | n/a | n/a | 0.3938 | n/a
000000 | n/a | 0.58 | 0.4615 | 0.004
00000 | n/a | 0.5165 | 0.4305 | 0.005
0000 | n/a | 0.46 | 0.3938 | 0.006
000 | n/a | 0.4096 | 0.3625 | 0.007
00 | n/a | 0.3648 | 0.331 | 0.008
0 | n/a | 0.3249 | 0.3065 | 0.009
1 | n/a | 0.2893 | 0.283 | 0.01
2 | n/a | 0.2576 | 0.2625 | 0.011
3 | 0.2391 | 0.2294 | 0.2437 | 0.012
4 | 0.2242 | 0.2043 | 0.2253 | 0.013
5 | 0.2092 | 0.1819 | 0.207 | 0.014
6 | 0.1943 | 0.162 | 0.192 | 0.016
7 | 0.1793 | 0.1443 | 0.177 | 0.018
8 | 0.1644 | 0.1285 | 0.162 | 0.02
9 | 0.1494 | 0.1144 | 0.1483 | 0.022
10 | 0.1345 | 0.1019 | 0.135 | 0.024
11 | 0.1196 | 0.0907 | 0.1205 | 0.026
12 | 0.1046 | 0.0808 | 0.1055 | 0.029
13 | 0.0897 | 0.072 | 0.0915 | 0.031
14 | 0.0414 | 0.0641 | 0.08 | 0.033
15 | 0.0673 | 0.0571 | 0.072 | 0.035
16 | 0.0598 | 0.0508 | 0.0625 | 0.037
17 | 0.0538 | 0.0453 | 0.054 | 0.039
18 | 0.0478 | 0.0403 | 0.0475 | 0.041
19 | 0.0418 | 0.0359 | 0.041 | 0.043
20 | 0.0359 | 0.032 | 0.0348 | 0.045
21 | 0.0329 | 0.0285 | 0.0317 | 0.047
22 | 0.0299 | 0.0253 | 0.0286 | 0.049
23 | 0.0269 | 0.0226 | 0.0258 | 0.051
24 | 0.0239 | 0.0201 | 0.023 | 0.055
25 | 0.0209 | 0.0179 | 0.0204 | 0.059
26 | 0.0179 | 0.0159 | 0.0181 | 0.063
27 | 0.0164 | 0.0142 | 0.0173 | 0.067
28 | 0.0149 | 0.0126 | 0.0162 | 0.071
29 | 0.0135 | 0.0113 | 0.015 | 0.075
30 | 0.012 | 0.01 | 0.014 | 0.081
31 | 0.0105 | 0.00893 | 0.0132 | 0.085
32 | 0.0097 | 0.00795 | 0.0128 | 0.091
33 | 0.009 | 0.00708 | 0.0118 | 0.095
34 | 0.0082 | 0.0063 | 0.0104 | 0.1
35 | 0.0075 | 0.00561 | 0.0095 | 0.106
36 | 0.0067 | 0.005 | 0.009 | 0.112
37 | 0.0064 | 0.00445 | 0.0085 | 0.118
38 | 0.006 | 0.00396 | 0.008 | 0.124
39 | n/a | 0.00353 | 0.0075 | 0.13
40 | n/a | 0.00314 | 0.007 | 0.138
41 | n/a | 0.0028 | 0.0066 | 0.146
42 | n/a | 0.00249 | 0.0062 | 0.154
43 | n/a | 0.00222 | 0.006 | 0.162
44 | n/a | 0.00198 | 0.0058 | 0.17
45 | n/a | 0.00176 | 0.0055 | 0.18
46 | n/a | 0.00157 | 0.0052 | n/a
47 | n/a | 0.0014 | 0.005 | n/a
48 | n/a | 0.00124 | 0.0048 | n/a
49 | n/a | 0.00111 | 0.0046 | n/a
50 | n/a | 0.00099 | 0.0044 | n/a

## Drills
Drill Sizes
80 | 0.0135 | 45 | 0.082 | 10 | 0.1935
79 | 0.0145 | 44 | 0.086 | 9 | 0.196
78 | 0.016 | 43 | 0.089 | 8 | 0.199
77 | 0.018 | 42 | 0.0935 | 7 | 0.201
76 | 0.02 | 41 | 0.096 | 6 | 0.204
75 | 0.021 | 40 | 0.098 | 5 | 0.2055
74 | 0.0225 | 39 | 0.0995 | 4 | 0.209
73 | 0.024 | 38 | 0.1015 | 3 | 0.213
72 | 0.025 | 37 | 0.104 | 2 | 0.221
71 | 0.026 | 36 | 0.1065 | 1 | 0.228
70 | 0.028 | 35 | 0.11 | A | 0.234
69 | 0.0292 | 34 | 0.111 | B | 0.238
68 | 0.031 | 33 | 0.113 | C | 0.242
67 | 0.032 | 32 | 0.116 | D | 0.246
66 | 0.033 | 31 | 0.12 | E | 0.25
65 | 0.035 | 30 | 0.1285 | F | 0.257
64 | 0.036 | 29 | 0.136 | G | 0.261
63 | 0.037 | 28 | 0.1405 | H | 0.266
62 | 0.038 | 27 | 0.144 | I | 0.272
61 | 0.039 | 26 | 0.147 | J | 0.277
60 | 0.04 | 25 | 0.1495 | K | 0.281
59 | 0.041 | 24 | 0.152 | L | 0.29
58 | 0.042 | 23 | 0.154 | M | 0.295
57 | 0.043 | 22 | 0.157 | N | 0.302
56 | 0.0465 | 21 | 0.159 | O | 0.316
55 | 0.052 | 20 | 0.161 | P | 0.323
54 | 0.055 | 19 | 0.166 | Q | 0.332
53 | 0.0595 | 18 | 0.1695 | R | 0.339
52 | 0.0635 | 17 | 0.173 | S | 0.348
51 | 0.067 | 16 | 0.177 | T | 0.358
50 | 0.07 | 15 | 0.18 | U | 0.368
49 | 0.073 | 14 | 0.182 | V | 0.377
48 | 0.076 | 13 | 0.185 | W | 0.386
47 | 0.0785 | 12 | 0.189 | X | 0.397
46 | 0.081 | 11 | 0.191 | Y | 0.404
Drilled Hole Tolerances
Size Range |  |  | Allow Tolerance Of
.0135-.185 |  |  | +.007 | -.003
.1875-.246 |  |  | +.005 | -.002
.250-.750 |  |  | +.004 | -.002
.7656-1.000 |  |  | +.003 | -.002

## Conversions
Metric Conversion Factors
enter value in correct cell to convert
Multiply | By |  | To Obtain | english>metric | metric>english | answer
LENGTH
inch | 0.0254 | * | meter |  |  | no answer
foot | 0.3048 | * | meter |  |  | no answer
yard | 0.9144 | * | meter |  |  | no answer
microinch | 2.54e-08 | * | meter
micron | 1e-06 | * | meter
mil | 2.54e-05 | *
mile (nautical) | 1852 | *
mile (international) | 1609.344 | *
mile (statute) | 1609.3
ANGLE |  | ANGLE [2 rad = 360°]
degree | 0.017453
AREA
in2 | 0.00064516 | * | m2
ft2 | 0.092903 | * | m2
yd2 | 0.83613 |  | m2
mi2 | 2589988 |  | m2
acre | 4046.856 |  | m2
VOLUME
in3 | 1.6387e-05 |  | m3
in3 | 16.3871 |  | cm3 (mL)
ft3 | 0.028317 |  | m3
yd3 | 0.76455 |  | m3
gallon (US) | 0.0037854 |  | m3
gallon (US) | 3.7854 |  | liter
VELOCITY
in/s | 0.0254 |  | m/s
ft/s | 0.3048 | * | m/s
ft/min | 0.00508 | * | m/s
ft/hr | 8.4667e-05 | * | m/s
km/hr | 0.27778 |  | m/s
mi/hr | 0.44704 | * | m/s
mi/hr | 1.6093 | * | km/hr
ACCELERATION
MASS & DENSITY |  | FORCE [1kg = 1N.s2/m]
grain | 6.4799e-05 | * | kg
ounce (av) | 0.02835 |  | kg
pound | 0.45359 |  | kg
ton (metric) | 1000 | * | kg
ton (short) | 907.1847 |  | kg
FORCE
dyne | 1e-05 | * | N
kip (1000lbf) | 4448.222 |  | N
lbf | 4.4482 |  | N
BENDING MOMENT & TORQUE
ozf . in | 0.0070616 |  | N . m
lbf . in | 0.11298 |  | N . m
lbf . ft | 1.3558 |  | N . m
MOMENT OF INERTIA
MOMENTUM
PRESSURE & STRESS
ENERGY & WORK
POWER
VISCOSITY
TEMPERATURE

## Constants
Constant Name | Value | Uncertainty | Units
speed of light in vacuum 299 792 458 (exact) |  |  | m s^-1
magn. constant 12.566 370 614...e-7 (exact) |  |  | N A^-2
electric constant 8.854 187 817...e-12 (exact) |  |  | F m^-1
characteristic impedance of vacuum 376.730 313 461... (exact) |  |  | ohm
Newtonian constant of gravitation 6.6742e-11 0.0010e-11 |  |  | m^3 kg^-1 s^-2
Newtonian constant of gravitation over h-bar c 6.7087e-39 0.0010e-39 |  |  | (GeV/c^2)^-2
Planck constant 6.626 0693e-34 0.000 0011e-34 |  |  | J s
Planck constant in eV s 4.135 667 43e-15 0.000 000 35e-15 |  |  | eV s
Planck constant over 2 pi times c in MeV fm 197.326 968 0.000 017 |  |  | MeV fm
Planck constant over 2 pi 1.054 571 68e-34 0.000 000 18e-34 |  |  | J s
Planck constant over 2 pi in eV s 6.582 119 15e-16 0.000 000 56e-16 |  |  | eV s
Planck mass 2.176 45e-8 0.000 16e-8 |  |  | kg
Planck temperature 1.416 79e32 0.000 11e32 |  |  | K
Planck length 1.616 24e-35 0.000 12e-35 |  |  | m
Planck time 5.391 21e-44 0.000 40e-44 |  |  | s
elementary charge 1.602 176 53e-19 0.000 000 14e-19 |  |  | C
elementary charge over h 2.417 989 40e14 0.000 000 21e14 |  |  | A J^-1
magn. flux quantum 2.067 833 72e-15 0.000 000 18e-15 |  |  | Wb
conductance quantum 7.748 091 733e-5 0.000 000 026e-5 |  |  | S
inverse of conductance quantum 12 906.403 725 0.000 043 |  |  | ohm
Josephson constant 483 597.879e9 0.041e9 |  |  | Hz V^-1
von Klitzing constant 25 812.807 449 0.000 086 |  |  | ohm
Bohr magneton 927.400 949e-26 0.000 080e-26 |  |  | J T^-1
Bohr magneton in eV/T 5.788 381 804e-5 0.000 000 039e-5 |  |  | eV T^-1
Bohr magneton in Hz/T 13.996 2458e9 0.000 0012e9 Hz T^-1
Bohr magneton in inverse meters per tesla 46.686 4507 0.000 0040 m^-1 T^-1
Bohr magneton in K/T 0.671 7131 0.000 0012 K T^-1
nuclear magneton 5.050 783 43e-27 0.000 000 43e-27 J T^-1
nuclear magneton in eV/T 3.152 451 259e-8 0.000 000 021e-8 eV T^-1
nuclear magneton in MHz/T 7.622 593 71 0.000 000 65 MHz T^-1
nuclear magneton in inverse meters per tesla 2.542 623 58e-2 0.000 000 22e-2 m^-1 T^-1
nuclear magneton in K/T 3.658 2637e-4 0.000 0064e-4 K T^-1
fine-structure constant 7.297 352 568e-3 0.000 000 024e-3
inverse fine-structure constant 137.035 999 11 0.000 000 46
Rydberg constant 10 973 731.568 525 0.000 073 m^-1
Rydberg constant times c in Hz 3.289 841 960 360e15 0.000 000 000 022e15 Hz
Rydberg constant times hc in J 2.179 872 09e-18 0.000 000 37e-18 J
Rydberg constant times hc in eV 13.605 6923 0.000 0012 eV
Bohr radius 0.529 177 2108e-10 0.000 000 0018e-10 m
Hartree energy 4.359 744 17e-18 0.000 000 75e-18 J
Hartree energy in eV 27.211 3845 0.000 0023 eV
quantum of circulation 3.636 947 550e-4 0.000 000 024e-4 m^2 s^-1
quantum of circulation times 2 7.273 895 101e-4 0.000 000 048e-4 m^2 s^-1
Fermi coupling constant 1.166 39e-5 0.000 01e-5 GeV^-2
weak mixing angle 0.222 15 0.000 76
electron mass 9.109 3826e-31 0.000 0016e-31 kg
electron mass in u 5.485 799 0945e-4 0.000 000 0024e-4 u
electron mass energy equivalent 8.187 1047e-14 0.000 0014e-14 J
electron mass energy equivalent in MeV 0.510 998 918 0.000 000 044 MeV
electron-muon mass ratio 4.836 331 67e-3 0.000 000 13e-3
electron-tau mass ratio 2.875 64e-4 0.000 47e-4
electron-proton mass ratio 5.446 170 2173e-4 0.000 000 0025e-4
electron-neutron mass ratio 5.438 673 4481e-4 0.000 000 0038e-4
electron-deuteron mass ratio 2.724 437 1095e-4 0.000 000 0013e-4
electron to alpha particle mass ratio 1.370 933 555 75e-4 0.000 000 000 61e-4
electron charge to mass quotient -1.758 820 12e11 0.000 000 15e11 C kg^-1
electron molar mass 5.485 799 0945e-7 0.000 000 0024e-7 kg mol^-1
Compton wavelength 2.426 310 238e-12 0.000 000 016e-12 m
Compton wavelength over 2 pi 386.159 2678e-15 0.000 0026e-15 m
classical electron radius 2.817 940 325e-15 0.000 000 028e-15 m
Thomson cross section 0.665 245 873e-28 0.000 000 013e-28 m^2
electron magn. moment -928.476 412e-26 0.000 080e-26 J T^-1
electron magn. moment to Bohr magneton ratio -1.001 159 652 1859 0.000 000 000 0038
electron magn. moment to nuclear magneton ratio -1838.281 971 07 0.000 000 85
electron magn. moment anomaly 1.159 652 1859e-3 0.000 000 0038e-3
electron g factor -2.002 319 304 3718 0.000 000 000 0075
electron-muon magn. moment ratio 206.766 9894 0.000 0054
electron-proton magn. moment ratio -658.210 6862 0.000 0066
electron to shielded proton magn. moment ratio -658.227 5956 0.000 0071
electron-neutron magn. moment ratio 960.920 50 0.000 23
electron-deuteron magn. moment ratio -2143.923 493 0.000 023
electron to shielded helion magn. moment ratio 864.058 255 0.000 010
electron gyromagn. ratio 1.760 859 74e11 0.000 000 15e11 s^-1 T^-1
electron gyromagn. ratio over 2 pi 28 024.9532 0.0024 MHz T^-1
muon mass 1.883 531 40e-28 0.000 000 33e-28 kg
muon mass in u 0.113 428 9264 0.000 000 0030 u
muon mass energy equivalent 1.692 833 60e-11 0.000 000 29e-11 J
muon mass energy equivalent in MeV 105.658 3692 0.000 0094 MeV
muon-electron mass ratio 206.768 2838 0.000 0054
muon-tau mass ratio 5.945 92e-2 0.000 97e-2
muon-proton mass ratio 0.112 609 5269 0.000 000 0029
muon-neutron mass ratio 0.112 454 5175 0.000 000 0029
muon molar mass 0.113 428 9264e-3 0.000 000 0030e-3 kg mol^-1
muon Compton wavelength 11.734 441 05e-15 0.000 000 30e-15 m
muon Compton wavelength over 2 pi 1.867 594 298e-15 0.000 000 047e-15 m
muon magn. moment -4.490 447 99e-26 0.000 000 40e-26 J T^-1
muon magn. moment to Bohr magneton ratio -4.841 970 45e-3 0.000 000 13e-3
muon magn. moment to nuclear magneton ratio -8.890 596 98 0.000 000 23
muon magn. moment anomaly 1.165 919 81e-3 0.000 000 62e-3
muon g factor -2.002 331 8396 0.000 000 0012
muon-proton magn. moment ratio -3.183 345 118 0.000 000 089
tau mass 3.167 77e-27 0.000 52e-27 kg
tau mass in u 1.907 68 0.000 31 u
tau mass energy equivalent 2.847 05e-10 0.000 46e-10 J
tau mass energy equivalent in MeV 1776.99 0.29 MeV
tau-electron mass ratio 3477.48 0.57
tau-muon mass ratio 16.8183 0.0027
tau-proton mass ratio 1.893 90 0.000 31
tau-neutron mass ratio 1.891 29 0.000 31
tau molar mass 1.907 68e-3 0.000 31e-3 kg mol^-1
tau Compton wavelength 0.697 72e-15 0.000 11e-15 m
tau Compton wavelength over 2 pi 0.111 046e-15 0.000 018e-15 m
proton mass 1.672 621 71e-27 0.000 000 29e-27 kg
proton mass in u 1.007 276 466 88 0.000 000 000 13 u
proton mass energy equivalent 1.503 277 43e-10 0.000 000 26e-10 J
proton mass energy equivalent in MeV 938.272 029 0.000 080 MeV
proton-electron mass ratio 1836.152 672 61 0.000 000 85
proton-muon mass ratio 8.880 243 33 0.000 000 23
proton-tau mass ratio 0.528 012 0.000 086
proton-neutron mass ratio 0.998 623 478 72 0.000 000 000 58
proton charge to mass quotient 9.578 833 76e7 0.000 000 82e7 C kg^-1
proton molar mass 1.007 276 466 88e-3 0.000 000 000 13e-3 kg mol^-1
proton Compton wavelength 1.321 409 8555e-15 0.000 000 0088e-15 m
proton Compton wavelength over 2 pi 0.210 308 9104e-15 0.000 000 0014e-15 m
proton magn. moment 1.410 606 71e-26 0.000 000 12e-26 J T^-1
proton magn. moment to Bohr magneton ratio 1.521 032 206e-3 0.000 000 015e-3
proton magn. moment to nuclear magneton ratio 2.792 847 351 0.000 000 028
proton g factor 5.585 694 701 0.000 000 056
proton-neutron magn. moment ratio -1.459 898 05 0.000 000 34
shielded proton magn. moment 1.410 570 47e-26 0.000 000 12e-26 J T^-1
shielded proton magn. moment to Bohr magneton ratio 1.520 993 132e-3 0.000 000 016e-3
shielded proton magn. moment to nuclear magneton ratio 2.792 775 604 0.000 000 030
proton magn. shielding correction 25.689e-6 0.015e-6
proton gyromagn. ratio 2.675 222 05e8 0.000 000 23e8 s^-1 T^-1
proton gyromagn. ratio over 2 pi 42.577 4813 0.000 0037 MHz T^-1
shielded proton gyromagn. ratio 2.675 153 33e8 0.000 000 23e8 s^-1 T^-1
shielded proton gyromagn. ratio over 2 pi 42.576 3875 0.000 0037 MHz T^-1
proton rms charge radius 0.8750e-15 0.0068e-15 m
neutron mass 1.674 927 28e-27 0.000 000 29e-27 kg
neutron mass in u 1.008 664 915 60 0.000 000 000 55 u
neutron mass energy equivalent 1.505 349 57e-10 0.000 000 26e-10 J
neutron mass energy equivalent in MeV 939.565 360 0.000 081 MeV
neutron-electron mass ratio 1838.683 6598 0.000 0013
neutron-muon mass ratio 8.892 484 02 0.000 000 23
neutron-tau mass ratio 0.528 740 0.000 086
neutron-proton mass ratio 1.001 378 418 70 0.000 000 000 58
neutron molar mass 1.008 664 915 60e-3 0.000 000 000 55e-3 kg mol^-1
neutron Compton wavelength 1.319 590 9067e-15 0.000 000 0088e-15 m
neutron Compton wavelength over 2 pi 0.210 019 4157e-15 0.000 000 0014e-15 m
neutron magn. moment -0.966 236 45e-26 0.000 000 24e-26 J T^-1
neutron magn. moment to Bohr magneton ratio -1.041 875 63e-3 0.000 000 25e-3
neutron magn. moment to nuclear magneton ratio -1.913 042 73 0.000 000 45
neutron g factor -3.826 085 46 0.000 000 90
neutron-electron magn. moment ratio 1.040 668 82e-3 0.000 000 25e-3
neutron-proton magn. moment ratio -0.684 979 34 0.000 000 16
neutron to shielded proton magn. moment ratio -0.684 996 94 0.000 000 16
neutron gyromagn. ratio 1.832 471 83e8 0.000 000 46e8 s^-1 T^-1
neutron gyromagn. ratio over 2 pi 29.164 6950 0.000 0073 MHz T^-1
deuteron mass 3.343 583 35e-27 0.000 000 57e-27 kg
deuteron mass in u 2.013 553 212 70 0.000 000 000 35 u
deuteron mass energy equivalent 3.005 062 85e-10 0.000 000 51e-10 J
deuteron mass energy equivalent in MeV 1875.612 82 0.000 16 MeV
deuteron-electron mass ratio 3670.482 9652 0.000 0018
deuteron-proton mass ratio 1.999 007 500 82 0.000 000 000 41
deuteron molar mass 2.013 553 212 70e-3 0.000 000 000 35e-3 kg mol^-1
deuteron magn. moment 0.433 073 482e-26 0.000 000 038e-26 J T^-1
deuteron magn. moment to Bohr magneton ratio 0.466 975 4567e-3 0.000 000 0050e-3
deuteron magn. moment to nuclear magneton ratio 0.857 438 2329 0.000 000 0092
deuteron-electron magn. moment ratio -4.664 345 548e-4 0.000 000 050e-4
deuteron-proton magn. moment ratio 0.307 012 2084 0.000 000 0045
deuteron-neutron magn. moment ratio -0.448 206 52 0.000 000 11
deuteron rms charge radius 2.1394e-15 0.0028e-15 m
helion mass 5.006 412 14e-27 0.000 000 86e-27 kg
helion mass in u 3.014 932 2434 0.000 000 0058 u
helion mass energy equivalent 4.499 538 84e-10 0.000 000 77e-10 J
helion mass energy equivalent in MeV 2808.391 42 0.000 24 MeV
helion-electron mass ratio 5495.885 269 0.000 011
helion-proton mass ratio 2.993 152 6671 0.000 000 0058
helion molar mass 3.014 932 2434e-3 0.000 000 0058e-3 kg mol^-1
shielded helion magn. moment -1.074 553 024e-26 0.000 000 093e-26 J T^-1
shielded helion magn. moment to Bohr magneton ratio -1.158 671 474e-3 0.000 000 014e-3
shielded helion magn. moment to nuclear magneton ratio -2.127 497 723 0.000 000 025
shielded helion to proton magn. moment ratio -0.761 766 562 0.000 000 012
shielded helion to shielded proton magn. moment ratio -0.761 786 1313 0.000 000 0033
shielded helion gyromagn. ratio 2.037 894 70e8 0.000 000 18e8 s^-1 T^-1
shielded helion gyromagn. ratio over 2 pi 32.434 1015 0.000 0028 MHz T^-1
alpha particle mass 6.644 6565e-27 0.000 0011e-27 kg
alpha particle mass in u 4.001 506 179 149 0.000 000 000 056 u
alpha particle mass energy equivalent 5.971 9194e-10 0.000 0010e-10 J
alpha particle mass energy equivalent in MeV 3727.379 17 0.000 32 MeV
alpha particle-electron mass ratio 7294.299 5363 0.000 0032
alpha particle-proton mass ratio 3.972 599 689 07 0.000 000 000 52
alpha particle molar mass 4.001 506 179 149e-3 0.000 000 000 056e-3 kg mol^-1
Avogadro constant 6.022 1415e23 0.000 0010e23 mol^-1
atomic mass constant 1.660 538 86e-27 0.000 000 28e-27 kg
atomic mass constant energy equivalent 1.492 417 90e-10 0.000 000 26e-10 J
atomic mass constant energy equivalent in MeV 931.494 043 0.000 080 MeV
Faraday constant 96 485.3383 0.0083 C mol^-1
Faraday constant for conventional electric current 96 485.336 0.016 C_90 mol^-1
molar Planck constant 3.990 312 716e-10 0.000 000 027e-10 J s mol^-1
molar Planck constant times c 0.119 626 565 72 0.000 000 000 80 J m mol^-1
molar gas constant 8.314 472 0.000 015 J mol^-1 K^-1
Boltzmann constant 1.380 6505e-23 0.000 0024e-23 J K^-1
Boltzmann constant in eV/K 8.617 343e-5 0.000 015e-5 eV K^-1
Boltzmann constant in Hz/K 2.083 6644e10 0.000 0036e10 Hz K^-1
Boltzmann constant in inverse meters per kelvin 69.503 56 0.000 12 m^-1 K^-1
molar volume of ideal gas (273.15 K, 101.325 kPa) 22.413 996e-3 0.000 039e-3 m^3 mol^-1
Loschmidt constant (273.15 K, 101.325 kPa) 2.686 7773e25 0.000 0047e25 m^-3
molar volume of ideal gas (273.15 K, 100 kPa) 22.710 981e-3 0.000 040e-3 m^3 mol^-1
Sackur-Tetrode constant (1 K, 100 kPa) -1.151 7047 0.000 0044
Sackur-Tetrode constant (1 K, 101.325 kPa) -1.164 8677 0.000 0044
Stefan-Boltzmann constant 5.670 400e-8 0.000 040e-8 W m^-2 K^-4
first radiation constant 3.741 771 38e-16 0.000 000 64e-16 W m^2
first radiation constant for spectral radiance 1.191 042 82e-16 0.000 000 20e-16 W m^2 sr^-1
second radiation constant 1.438 7752e-2 0.000 0025e-2 m K
Wien displacement law constant 2.897 7685e-3 0.000 0051e-3 m K
molar mass of carbon-12 12e-3 (exact) kg mol^-1
molar mass constant 1e-3 (exact) kg mol^-1
conventional value of Josephson constant 483 597.9e9 (exact) Hz V^-1
conventional value of von Klitzing constant 25 812.807 (exact) ohm
standard atmosphere 101 325 (exact) Pa
standard acceleration of gravity 9.806 65 (exact) m s^-2
Cu x unit 1.002 077 10e-13 0.000 000 29e-13 m
Mo x unit 1.002 099 66e-13 0.000 000 53e-13 m
Angstrom star 1.000 015 09e-10 0.000 000 90e-10 m
lattice parameter of silicon 543.102 122e-12 0.000 020e-12 m
{220} lattice spacing of silicon 192.015 5965e-12 0.000 0070e-12 m
molar volume of silicon 12.058 8382e-6 0.000 0024e-6 m^3 mol^-1
electron volt 1.602 176 53e-19 0.000 000 14e-19 J
unified atomic mass unit 1.660 538 86e-27 0.000 000 28e-27 kg
natural unit of velocity 299 792 458 (exact) m s^-1
natural unit of action 1.054 571 68e-34 0.000 000 18e-34 J s
natural unit of action in eV s 6.582 119 15e-16 0.000 000 56e-16 eV s
natural unit of mass 9.109 3826e-31 0.000 0016e-31 kg
natural unit of energy 8.187 1047e-14 0.000 0014e-14 J
natural unit of energy in MeV 0.510 998 918 0.000 000 044 MeV
natural unit of momentum 2.730 924 19e-22 0.000 000 47e-22 kg m s^-1
natural unit of momentum in MeV/c 0.510 998 918 0.000 000 044 MeV/c
natural unit of length 386.159 2678e-15 0.000 0026e-15 m
natural unit of time 1.288 088 6677e-21 0.000 000 0086e-21 s
atomic unit of charge 1.602 176 53e-19 0.000 000 14e-19 C
atomic unit of mass 9.109 3826e-31 0.000 0016e-31 kg
atomic unit of action 1.054 571 68e-34 0.000 000 18e-34 J s
atomic unit of length 0.529 177 2108e-10 0.000 000 0018e-10 m
atomic unit of energy 4.359 744 17e-18 0.000 000 75e-18 J
atomic unit of time 2.418 884 326 505e-17 0.000 000 000 016e-17 s
atomic unit of force 8.238 7225e-8 0.000 0014e-8 N
atomic unit of velocity 2.187 691 2633e6 0.000 000 0073e6 m s^-1
atomic unit of momentum 1.992 851 66e-24 0.000 000 34e-24 kg m s^-1
atomic unit of current 6.623 617 82e-3 0.000 000 57e-3 A
atomic unit of charge density 1.081 202 317e12 0.000 000 093e12 C m^-3
atomic unit of electric potential 27.211 3845 0.000 0023 V
atomic unit of electric field 5.142 206 42e11 0.000 000 44e11 V m^-1
atomic unit of electric field gradient 9.717 361 82e21 0.000 000 83e21 V m^-2
atomic unit of electric dipole moment 8.478 353 09e-30 0.000 000 73e-30 C m
atomic unit of electric quadrupole moment 4.486 551 24e-40 0.000 000 39e-40 C m^2
atomic unit of electric polarizablity 1.648 777 274e-41 0.000 000 016e-41 C^2 m^2 J^-1
atomic unit of 1st hyperpolarizablity 3.206 361 51e-53 0.000 000 28e-53 C^3 m^3 J^-2
atomic unit of 2nd hyperpolarizablity 6.235 3808e-65 0.000 0011e-65 C^4 m^4 J^-3
atomic unit of magn. flux density 2.350 517 42e5 0.000 000 20e5 T
atomic unit of magn. dipole moment 1.854 801 90e-23 0.000 000 16e-23 J T^-1
atomic unit of magnetizability 7.891 036 60e-29 0.000 000 13e-29 J T^-2
atomic unit of permittivity 1.112 650 056...e-10 (exact) F m^-1
joule-kilogram relationship 1.112 650 056...e-17 (exact) kg
joule-inverse meter relationship 5.034 117 20e24 0.000 000 86e24 m^-1
joule-hertz relationship 1.509 190 37e33 0.000 000 26e33 Hz
joule-kelvin relationship 7.242 963e22 0.000 013e22 K
joule-electron volt relationship 6.241 509 47e18 0.000 000 53e18 eV
joule-atomic mass unit relationship 6.700 5361e9 0.000 0011e9 u
joule-hartree relationship 2.293 712 57e17 0.000 000 39e17 E_h
kilogram-joule relationship 8.987 551 787...e16 (exact) J
kilogram-inverse meter relationship 4.524 438 91e41 0.000 000 77e41 m^-1
kilogram-hertz relationship 1.356 392 66e50 0.000 000 23e50 Hz
kilogram-kelvin relationship 6.509 650e39 0.000 011e39 K
kilogram-electron volt relationship 5.609 588 96e35 0.000 000 48e35 eV
kilogram-atomic mass unit relationship 6.022 1415e26 0.000 0010e26 u
kilogram-hartree relationship 2.061 486 05e34 0.000 000 35e34 E_h
inverse meter-joule relationship 1.986 445 61e-25 0.000 000 34e-25 J
inverse meter-kilogram relationship 2.210 218 81e-42 0.000 000 38e-42 kg
inverse meter-hertz relationship 299 792 458 (exact) Hz
inverse meter-kelvin relationship 1.438 7752e-2 0.000 0025e-2 K
inverse meter-electron volt relationship 1.239 841 91e-6 0.000 000 11e-6 eV
inverse meter-atomic mass unit relationship 1.331 025 0506e-15 0.000 000 0089e-15 u
inverse meter-hartree relationship 4.556 335 252 760e-8 0.000 000 000 030e-8 E_h
hertz-joule relationship 6.626 0693e-34 0.000 0011e-34 J
hertz-kilogram relationship 7.372 4964e-51 0.000 0013e-51 kg
hertz-inverse meter relationship 3.335 640 951...e-9 (exact) m^-1
hertz-kelvin relationship 4.799 2374e-11 0.000 0084e-11 K
hertz-electron volt relationship 4.135 667 43e-15 0.000 000 35e-15 eV
hertz-atomic mass unit relationship 4.439 821 667e-24 0.000 000 030e-24 u
hertz-hartree relationship 1.519 829 846 006e-16 0.000 000 000 010e-16 E_h
kelvin-joule relationship 1.380 6505e-23 0.000 0024e-23 J
kelvin-kilogram relationship 1.536 1808e-40 0.000 0027e-40 kg
kelvin-inverse meter relationship 69.503 56 0.000 12 m^-1
kelvin-hertz relationship 2.083 6644e10 0.000 0036e10 Hz
kelvin-electron volt relationship 8.617 343e-5 0.000 015e-5 eV
kelvin-atomic mass unit relationship 9.251 098e-14 0.000 016e-14 u
kelvin-hartree relationship 3.166 8153e-6 0.000 0055e-6 E_h
electron volt-joule relationship 1.602 176 53e-19 0.000 000 14e-19 J
electron volt-kilogram relationship 1.782 661 81e-36 0.000 000 15e-36 kg
electron volt-inverse meter relationship 8.065 544 45e5 0.000 000 69e5 m^-1
electron volt-hertz relationship 2.417 989 40e14 0.000 000 21e14 Hz
electron volt-kelvin relationship 1.160 4505e4 0.000 0020e4 K
electron volt-atomic mass unit relationship 1.073 544 171e-9 0.000 000 092e-9 u
electron volt-hartree relationship 3.674 932 45e-2 0.000 000 31e-2 E_h
atomic mass unit-joule relationship 1.492 417 90e-10 0.000 000 26e-10 J
atomic mass unit-kilogram relationship 1.660 538 86e-27 0.000 000 28e-27 kg
atomic mass unit-inverse meter relationship 7.513 006 608e14 0.000 000 050e14 m^-1
atomic mass unit-hertz relationship 2.252 342 718e23 0.000 000 015e23 Hz
atomic mass unit-kelvin relationship 1.080 9527e13 0.000 0019e13 K
atomic mass unit-electron volt relationship 931.494 043e6 0.000 080e6 eV
atomic mass unit-hartree relationship 3.423 177 686e7 0.000 000 023e7 E_h
hartree-joule relationship 4.359 744 17e-18 0.000 000 75e-18 J
hartree-kilogram relationship 4.850 869 60e-35 0.000 000 83e-35 kg
hartree-inverse meter relationship 2.194 746 313 705e7 0.000 000 000 015e7 m^-1
hartree-hertz relationship 6.579 683 920 721e15 0.000 000 000 044e15 Hz
hartree-kelvin relationship 3.157 7465e5 0.000 0055e5 K
hartree-electron volt relationship 27.211 3845 0.000 0023 eV
hartree-atomic mass unit relationship 2.921 262 323e-8 0.000 000 019e-8 u